## Sheet1
ON | Parts SPEC | TOSHIBA
LV5239TAZ-NH |  | TB62D787
LV52511MNZTXG |  | TB62D787
LV8702V-TLM-H |  | TB5128FTG
LB1836ML-TLM-E |  | TC78H621FNG
LB1838M-TLM-E |  | TC78H621FNG
LB1838M-TRM-E |  | TC78H621FNG
LB1843V-TLM-E |  | TC78H621FNG
LB1848MC-AH |  | TC78H621FNG
LB1935FA-BH |  | TC78H621FNG
LB1936V-TLM-E |  | TC78H621FNG
LB1939T-TLM-E |  | TC78H621FNG
LB1940T-TLM-H |  | TC78H621FNG
LB1948MC-AH |  | TC78H621FNG
LV8549MC-AH |  | TC78H621FNG
LB1973JA-AH |  | TC78H621FNG
LB1836M-TLM-E |  | TC78H621FNG
LB1909MC-BH |  | TC78H621FNG
LV8548MC-AH |  | TC78H621FNG
LV8712T-TLM-H |  | TC78H621FNG
LV5237JAZ-AH |  | TB62D786
LC898240-2H |  | TB5128FTG
AX71552JAZ-AH |  | TB62D786
STK682-010-E | stepper motor driver, CLK IN, 38V/2.5A, 128-step | TB5128FTG
STK681-360-E | 1CH BDC, 52V/8A | TB67H303HG
STK681-332-E | 1CH BDC, 52V/12A | TB67H303HG
STK672-**** | uniplar stepper driver, 52V | TB67S14xHG/AFTG
LV8862JA-AH | Single‐phase driver for Fan Motor, 20V/1.5A | TC78B002FTG/FNG
LV8860V-TLM-H | Single‐phase Fan Motor IC,24 V Power Supply, 36V/0.8A | TC78B006FNG + MOSFET
LV88564*** | Single-Phase per-driver, 24 V/48 V | TC78B006FNG
LV88563**** | Single-Phase per-driver, 24 V/48 V | TC78B006FNG
LV88562**** | Single-Phase per-driver, 24 V/48 V | TC78B006FNG
LV88561**** | Single-Phase per-driver, 24 V/48 V | TC78B006FNG
LV88554**** | Single‐phase Pre‐driver for Fan Motor, 20V | TC78B006FNG
LV88553**** | Single‐phase Pre‐driver for Fan Motor, 20V | TC78B006FNG
LV88552**** | Single‐phase Pre‐driver for Fan Motor, 18V | TC78B006FNG
LV88551**** | Single‐phase Pre‐driver for Fan Motor, 20V | TC78B006FNG
LV8827LFQA-NH | 3phase BLDC, sensor, 34V/1.5A | TB6585FTG/AFTG
LV8824QA-NH | 3phase BLDC, sensor, pre-driver | TB6605FTG
LV8814J-AH | sensorless BLDC fan motor driver, 20V/2A | TB67B001FTG/TB67B008FTG
LV8806QA-MH | 3phase BLDC, sensorless, 7V/0.7A | TB6633FNG/AFNG
LV8805SV-TLM-H | 3phase BLDC, sensorless, 16V/1.2A, for server fan | TC78B025FTG/TB67B008****
LV8804FV-TLM-H | 3phase BLDC, sensorless, 16V/1.2A, for server fan | TC78B025FTG/TB67B008****
LV8761V-TLM-E | H-BRIDGE, 38V/4A 1CH; SSOP36J | TB6641FG/TB67H450AFNG
LV8760T-TLM-E | H-BRIDGE, 38V/4A 1CH; TSSOP20J | TB6641FG/TB67H450AFNG
LV8747TA-NH | 2ch stepper motor driver (38V/1.5A)+ 2ch DC-DC | NONE
LV8746V-TLM-E | stepper motor driver, CLK IN, 38V/1.0A, 4 micro-step or 2ch BDC driver; SSOP44K | TB62211FNG
LV8741**** | stepper motor driver, CLK IN, 38V/1.5A, 4 micro-step or 2ch BDC driver; SSOP44K | Stepper:TB67S512FTAG BDC:TB67H410FTG
LV8740V-TLM-E | stepper motor driver, CLK IN, 38V/2.5A, 4 micro-step or 2ch BDC driver; SSOP44K | Stepper: TB67S102AFNG BDC: TB67H400AFTG
LV8736V-TLM-H | stepper motor driver, CLK IN, 36V/1.0A, 8 micro-step or 2ch BDC driver; SSOP44K | Stepper: TB62269FTAG BDC: TV67H410FTG
LV8735V-TLM-H | stepper motor driver, CLK IN, 36V/1.0A, 16 micro-step or 2ch BDC driver; SSOP44K | Stepper: TB62269FTG BDC: TB67H410FTG
LV8734V-TLM-H | stepper motor driver, CLK IN, 36V/1.5A, 8 micro-step or 2ch BDC driver; SSOP44K | Stepper:TB62269FTAG BDC: TB67H410FTG
LV8732V-TLM-H | stepper motor driver, CLK IN, 36V/2A, 8 micro-step or 2ch BDC driver; SSOP44K | Stepper: TB62269FTG BDC: TB67H410FTG
LV8731V-TLM-H | stepper motor driver, CLK IN, 36V/2A, 16 micro-step or 2ch BDC driver; SSOP44K | Stepper: TB67S109AFTG BDC: TB67H400AFTG
LV8729V-TLM-H | stepper motor driver, CLK IN, 36V/1.8A, 128 microstep | TB5128FTG
LV8728MR-AH | stepper motor driver, CLK IN, 36V/2.0A, 128 microstep | TB5128FTG
LV8716QA-MH | 2CH BDC, 12V/1A | TC78H621FNG/TC67H651AFNG
LV8713T-TLM-H | stepper motor driver, CLK IN, 18V/1.0A, 32 micro-step | TC78H670FTG
LV8712T-TLM-H | stepper motor driver, CLK IN, 18V/1.0A, 8 microstep | TC78H670FTG
LV8711T**** | stepper motor driver, PHASE IN, 18V/1.0A, 2 micro-step | TC78H621FNG
LV8702V-TLM-H | Stepper motor driver, 36V/2.5A, 4 microstep | TB67S522FTAG
LV8549MC-AH | 2CH BDC/ stepper motor driver, 20V/1.0A | TC78H621FNG
LV8548MC-AH | 2CH BDC, 20V/1A | TC78H611FNG
LV8405V-TLM-E | 2CH BDC, 16V/1.4A | TC78H621FNG/TC78H660FNG,FTG
LV8402GP-TE-L-H | 2CH BDC, 16V/1.4A | TC78H621FNG/TC78H660FNG,FTG
LV8163QA-BH | single phase fan motor driver, 7V/0.7A | TC78B002FTG/FNG
LV8161MUTAG | single phase fan motor driver, 7V/0.7A, UDFN10 package | NONE
LV8139JA-AH | Sine wave PWM Drive, Pre drive IC, for Brushless Motor Drive | NONE
LV8133JA-AH | hall sensor, BLDC pre-driver, 18V | TB6605FTG
LV8121V-TLM-H | 3phase BLDC, sensor, 36V/3.5A | TC78B016FTG
LV8112VB-AH | 3-phase BLDC Driver , 37V/2.5A | NONE
LV8111VB-AH | sensorless BLDC fan motor driver, 20V/2A | TB67B001FTG/TB67B008FTG
LV8105W-TLM-E | 3phase BLDC pre-driver, sensor; 42V, PLL speed control | NONE
LV8104V-TLM-H | 3phase BLDC pre-driver, sensor; 42V, PLL speed control | NONE
LV8068V-TLM-H | single phase fan motor driver, 18V/1.2A | TC78B002FTG/FNG
LV11961HA-AH | single phase fan motor driver, 18V/1.0A | TC78B002FTG/FNG
LC898240-2H | Stepper Motor Controller | NONE
LB8503**** | DC Fan Motor Speed Control IC | NONE
LB1973JA-AH | 2CH BDC, 8V/1.0A | TC78H621FNG TC78H651AFNG
LB1962MC-AH | single phase fan motor driver, 17V/0.5A | TC78B002FTG/FNG
LB1948MC-AH | 2CH BDC, 20V/0.8A | TC78H621FNG/TC78H611FNG
LB1940T-TLM-H | 3 CH BDC/1CH stepper motor driver, 10V/0.4A | NONE
LB1939T-TLM-E | 2 CH BDC/1CH stepper motor driver, 10V/0.4A | TC78H611FNG TC78H651AFTG
LB1938FA-BH | 1CH BDC, 10.8V/0.8A | NONE
LB1936V-TLM-E | 2CH BDC/ 1ch stepper motor driver, 10V/0.8A | TC78H621FNG TC78H651AFNG
LB1935FA-BH | 2CH BDC, 8V/0.8A | TC78H653FTG TC78H651AFNG
LB1930MC-AH | 1CH BDC, 11V/1A | NONE
LB1909MC-BH | 2CH BDC, 20V/0.8A | TC78H621FNG /TC78H611FNG
LB1868**** | singal phase fan motor driver, 12V/24V 1.0A | (for 12V) TC78B002FTG/FNG
LB1867M-TLM-H | singal phase fan motor driver, 12V/24V 1.0A | (for 12V) TC78B002FTG/FNG
LB1863**** | singal phase fan motor driver, 24V 1.5A | TC78B006FNG + MOSFET
LB1862MC-AH | single phase fan motor driver, 17V/0.5A | TC78B002FTG/FNG
LB1848MC-AH | 2CH BDC, 8V/0.8A | TC78H621FNG TC78H651AFNG
LB1843V-TLM-E | 1CH BDC, 10V/0.8A | NONE
LB1838**** | 2CH BDC, 10V/1A | TC78H621FNG
LB1836**** | 2CH BDC, 10V/1A | TC78H621FNG
LB1830MC-AH | 1CH BDC, 10.5V/0.5A | NONE
LB1668**** | signal phase fan motor driver, 12V/24V 1.5A | （for 12V） TC78B002FTG/FNG
LB1638MC-AH | 1CH BDC, 10.5V/1A | NONE
LB1205M-TLM-E | darlinton driver, 4ch, 65V/1.5A | TBD62064
LB11988**** | hall sensor, BLDC driver, 24V/1.3A | TB6585FTG/AFTG TC78B016FTG
LB11970**** | single phase fan motor driver, 17V/1.2A | TC78B002FTG/FNG
LB11967**** | single phase fan motor pre-driver, 18V | TC78B006FNG/FTG
LB11964FA-BH | single phase fan motor driver, 15V/0.5A | TC78B002FTG/FNG
LB11961**** | single phase fan motor driver, 18V/1.0A | TC78B002FTG/FNG
LB11923V-TLM-E | 3phase BLDC pre-driver, 8V, sensor, pll speed circuit Hall sensor + LB11923V+ (P+N) Mosfet | TB6605FTG + MOSFET
LB11921T-TLM-E | 3phase BLDC pre-driver, 8V, sensor, pll speed circuit Hall sensor + LB11921T + (P+N) Mosfet | TB6605FTG + MOSFET
LB1936V-TLM-E | 2CH BDC/ 1ch stepper motor driver, 10V/0.8A | TC78H621FNG TC78H651AFNG
LB1935FA-BH | 2CH BDC, 8V/0.8A | TC78H653FTG TC78H651AFNG
LB1930MC-AH | 1CH BDC, 11V/1A | NONE
LB1668**** | singal phase fan motor driver, 12V/24V 1.5A | for 12V, TC78B002FTG/FNG
LB1638MC-AH | 1CH BDC, 10.5V/1A | NONE
LB1205M-TLM-E | darlinton driver, 4ch, 65V/1.5A | TBD62064
LB11988**** | hall sensor, BLDC driver, 24V/1.3A | TB6585FTG/AFTG TC78B016FTG
LB11970**** | single phase fan motor driver, 17V/1.2A | TC78B002FTG/FNG
LB11967**** | single phase fan motor pre-driver, 18V | TC78B006FNG/FTG
LB11964FA-BH | single phase fan motor driver, 15V/0.5A | TC78B002FTG/FNG
LB11961**** | single phase fan motor driver, 18V/1.0A | TC78B002FTG/FNG
LB11923V-TLM-E | 3phase BLDC pre-driver, 8V, sensor, pll speed circuit Hall sensor + LB11923V+ (P+N) Mosfet | TB6605FTG + MOSFET
LB11921T-TLM-E | 3phase BLDC pre-driver, 8V, sensor, pll speed circuit Hall sensor + LB11921T + (P+N) Mosfet | TB6605FTG + MOSFET
LB11876-TLM-E | 3phase BLDC pre-driver, sensor; 18V For Polygonal Mirror Motors | NONE
LB11870-TRM-E | 3phase BLDC driver, sensor; 30V /2.3A PLL speed control | TC78B016FTG
LB11868***** | single phase fan motor pre-driver, 18V | TC78B006FNG/FTG
LB11867**** | single phase fan motor pre-driver, 18V | TC78B006FNG/FTG
LB11852FV-W-AH | Single‐phase Pre‐driver for Fan Motor, 18V | TC78B006FNG
LB11851**** | fan motor driver, solution: MCU + 1185 for singal phase fan motor driver, 18V | TC78B006/A/B/C
LB11850**** | Single‐phase Pre‐driver for Fan Motor, 18V | TC78B006FNG
LB11696**** | 3phase BLDC, sensor, pre-driver | TB6605FTG/TC78B027FTG
LB11685***** | 3‐phase Sensor Less MotorDriver, 19V/1.2A | TB6633FNG/AFNG
LB11660**** | Half-pre Motor Driver Single-Phase Full-Wave, for Fan Motor | NONE
LB11620**** | 3phase BLDC, sensor, pre-driver | TB6605FTG
LB11600JV-TLM-E | Half-pre Motor Driver Single-Phase Full-Wave, for Fan Motor | NONE
LA6597FMC-AH | single phase fan motor driver, 15V/1.0A | TC78B002FTG/FNG
LA6588MC**** | Single‐phase Fan Motor IC,24 V Power Supply, 28V/0.8A | TC78B006FNG + MOSFET
LA6586FA-BH | single phase fan motor driver, 15V/0.6A | TC78B002FTG/FNG
LA6585**** | single phase fan motor driver, 15V/0.7A | TC78B002FTG/FNG
LA6584***** | single phase fan motor driver, 15V/1.2A | TC78B002FTG/FNG
LA6583**** | signal phase fan motor driver, 15V/0.8A | TC78B002FTG/FNG
LA6581DMR2G | single phase fan motor driver, 18V/0.36A | TC78B002FTG/FNG
LV52511MNZTXG | 24ch LED driver 2line/3line serial I/F | TB62D612FTG/ TB62D787FTG
LV5239TAZ-NH | 24ch LED driver 2line/3line serial I/F | TB62D612FTG/ TB62D787FTG
LV5237JAZ-AH | 9 ch LED driver 2line/3line serial I/F | TB6278１FNG/ TB62D786FTG
LV52207NXB-VH | Dual ch LED boost driver PWM or 1Wire Dimming | NONE
LV52204MUTBG/TTBG | High-Voltage Boost driver for LED Drive. PWM or 1wire dimming | NONE
LV5216CS-TE-L-E | 0ch LED driver IC for the ce ll phones with built-in charge pump circuit. | NONE
LC75760UJA-AH | ４line serial 12ch LED driver | NONE